## Registers
MCF8316A Default Config EEPROM Registers
|  | Hex Values |  |  |  | Bit Values
Name | Address | Value1 MSB | Value2 | Value3 | Value 4LSB | 31 | 30 | 29 | 28 | 27 | 26 | 25 | 24 | 23 | 22 | 21 | 20 | 19 | 18 | 17 | 16 | 15 | 14 | 13 | 12 | 11 | 10 | 9 | 8 | 7 | 6 | 5 | 4 | 3 | 2 | 1 | 0
ISD_Config | 0x00000080 | 64 | 73 | 8c | 20 | 0 | 1 | 1 | 0 | 0 | 1 | 0 | 0 | 0 | 1 | 1 | 1 | 0 | 0 | 1 | 1 | 1 | 0 | 0 | 0 | 1 | 1 | 0 | 0 | 0 | 0 | 1 | 0 | 0 | 0 | 0 | 0
Rev_Drive_Config | 0x00000082 | 28 | 20 | 00 | 00 | 0 | 0 | 1 | 0 | 1 | 0 | 0 | 0 | 0 | 0 | 1 | 0 | 0 | 0 | 0 | 0 | 0 | 0 | 0 | 0 | 0 | 0 | 0 | 0 | 0 | 0 | 0 | 0 | 0 | 0 | 0 | 0
Motor_startup_1 | 0x00000084 | 0b | 68 | 07 | d0 | 0 | 0 | 0 | 0 | 1 | 0 | 1 | 1 | 0 | 1 | 1 | 0 | 1 | 0 | 0 | 0 | 0 | 0 | 0 | 0 | 0 | 1 | 1 | 1 | 1 | 1 | 0 | 1 | 0 | 0 | 0 | 0
Motor_startup_2 | 0x00000086 | 23 | 06 | 60 | 0c | 0 | 0 | 1 | 0 | 0 | 0 | 1 | 1 | 0 | 0 | 0 | 0 | 0 | 1 | 1 | 0 | 0 | 1 | 1 | 0 | 0 | 0 | 0 | 0 | 0 | 0 | 0 | 0 | 1 | 1 | 0 | 0
Closed_loop1 | 0x00000088 | 0d | 32 | 01 | b5 | 0 | 0 | 0 | 0 | 1 | 1 | 0 | 1 | 0 | 0 | 1 | 1 | 0 | 0 | 1 | 0 | 0 | 0 | 0 | 0 | 0 | 0 | 0 | 1 | 1 | 0 | 1 | 1 | 0 | 1 | 0 | 1
Closed_loop2 | 0x0000008A | 1b | ad | 00 | 00 | 0 | 0 | 0 | 1 | 1 | 0 | 1 | 1 | 1 | 0 | 1 | 0 | 1 | 1 | 0 | 1 | 0 | 0 | 0 | 0 | 0 | 0 | 0 | 0 | 0 | 0 | 0 | 0 | 0 | 0 | 0 | 0
Closed_loop3 | 0x0000008C | 00 | 00 | 00 | 00 | 0 | 0 | 0 | 0 | 0 | 0 | 0 | 0 | 0 | 0 | 0 | 0 | 0 | 0 | 0 | 0 | 0 | 0 | 0 | 0 | 0 | 0 | 0 | 0 | 0 | 0 | 0 | 0 | 0 | 0 | 0 | 0
Closed_loop4 | 0x0000008E | 00 | 00 | 00 | 00 | 0 | 0 | 0 | 0 | 0 | 0 | 0 | 0 | 0 | 0 | 0 | 0 | 0 | 0 | 0 | 0 | 0 | 0 | 0 | 0 | 0 | 0 | 0 | 0 | 0 | 0 | 0 | 0 | 0 | 0 | 0 | 0
Fault_config1 | 0x00000090 | 3e | c8 | 01 | 06 | 0 | 0 | 1 | 1 | 1 | 1 | 1 | 0 | 1 | 1 | 0 | 0 | 1 | 0 | 0 | 0 | 0 | 0 | 0 | 0 | 0 | 0 | 0 | 1 | 0 | 0 | 0 | 0 | 0 | 1 | 1 | 0
Fault_config2 | 0x00000092 | 70 | d0 | 08 | 88 | 0 | 1 | 1 | 1 | 0 | 0 | 0 | 0 | 1 | 1 | 0 | 1 | 0 | 0 | 0 | 0 | 0 | 0 | 0 | 0 | 1 | 0 | 0 | 0 | 1 | 0 | 0 | 0 | 1 | 0 | 0 | 0
Speed_Profile1 | 0x00000094 | 00 | 00 | 00 | 00 | 0 | 0 | 0 | 0 | 0 | 0 | 0 | 0 | 0 | 0 | 0 | 0 | 0 | 0 | 0 | 0 | 0 | 0 | 0 | 0 | 0 | 0 | 0 | 0 | 0 | 0 | 0 | 0 | 0 | 0 | 0 | 0
Speed_Profile2 | 0x00000096 | 00 | 00 | 00 | 00 | 0 | 0 | 0 | 0 | 0 | 0 | 0 | 0 | 0 | 0 | 0 | 0 | 0 | 0 | 0 | 0 | 0 | 0 | 0 | 0 | 0 | 0 | 0 | 0 | 0 | 0 | 0 | 0 | 0 | 0 | 0 | 0
Speed_Profile3 | 0x00000098 | 00 | 00 | 00 | 00 | 0 | 0 | 0 | 0 | 0 | 0 | 0 | 0 | 0 | 0 | 0 | 0 | 0 | 0 | 0 | 0 | 0 | 0 | 0 | 0 | 0 | 0 | 0 | 0 | 0 | 0 | 0 | 0 | 0 | 0 | 0 | 0
Speed_Profile4 | 0x0000009A | 00 | 0d | 00 | 00 | 0 | 0 | 0 | 0 | 0 | 0 | 0 | 0 | 0 | 0 | 0 | 0 | 1 | 1 | 0 | 1 | 0 | 0 | 0 | 0 | 0 | 0 | 0 | 0 | 0 | 0 | 0 | 0 | 0 | 0 | 0 | 0
Speed_Profile5 | 0x0000009C | 00 | 00 | 00 | 00 | 0 | 0 | 0 | 0 | 0 | 0 | 0 | 0 | 0 | 0 | 0 | 0 | 0 | 0 | 0 | 0 | 0 | 0 | 0 | 0 | 0 | 0 | 0 | 0 | 0 | 0 | 0 | 0 | 0 | 0 | 0 | 0
Speed_Profile6 | 0x0000009E | 00 | 00 | 00 | 00 | 0 | 0 | 0 | 0 | 0 | 0 | 0 | 0 | 0 | 0 | 0 | 0 | 0 | 0 | 0 | 0 | 0 | 0 | 0 | 0 | 0 | 0 | 0 | 0 | 0 | 0 | 0 | 0 | 0 | 0 | 0 | 0
Int_Algo1 | 0x000000A0 | 24 | 33 | 40 | 7d | 0 | 0 | 1 | 0 | 0 | 1 | 0 | 0 | 0 | 0 | 1 | 1 | 0 | 0 | 1 | 1 | 0 | 1 | 0 | 0 | 0 | 0 | 0 | 0 | 0 | 1 | 1 | 1 | 1 | 1 | 0 | 1
Int_Algo2 | 0x000000A2 | 00 | 00 | 01 | a7 | 0 | 0 | 0 | 0 | 0 | 0 | 0 | 0 | 0 | 0 | 0 | 0 | 0 | 0 | 0 | 0 | 0 | 0 | 0 | 0 | 0 | 0 | 0 | 1 | 1 | 0 | 1 | 0 | 0 | 1 | 1 | 1
Pin_Config | 0x000000A4 | 00 | 00 | 00 | 00 | 0 | 0 | 0 | 0 | 0 | 0 | 0 | 0 | 0 | 0 | 0 | 0 | 0 | 0 | 0 | 0 | 0 | 0 | 0 | 0 | 0 | 0 | 0 | 0 | 0 | 0 | 0 | 0 | 0 | 0 | 0 | 0
Device_config1 | 0x000000A6 | 00 | 10 | 14 | 62 | 0 | 0 | 0 | 0 | 0 | 0 | 0 | 0 | 0 | 0 | 0 | 1 | 0 | 0 | 0 | 0 | 0 | 0 | 0 | 1 | 0 | 1 | 0 | 0 | 0 | 1 | 1 | 0 | 0 | 0 | 1 | 0
Device_config2 | 0x000000A8 | 40 | 00 | f0 | 0f | 0 | 1 | 0 | 0 | 0 | 0 | 0 | 0 | 0 | 0 | 0 | 0 | 0 | 0 | 0 | 0 | 1 | 1 | 1 | 1 | 0 | 0 | 0 | 0 | 0 | 0 | 0 | 0 | 1 | 1 | 1 | 1
Peri_config1 | 0x000000AA | 41 | c0 | 1f | 00 | 0 | 1 | 0 | 0 | 0 | 0 | 0 | 1 | 1 | 1 | 0 | 0 | 0 | 0 | 0 | 0 | 0 | 0 | 0 | 1 | 1 | 1 | 1 | 1 | 0 | 0 | 0 | 0 | 0 | 0 | 0 | 0
Gd_config1 | 0x000000AC | 1c | 45 | 01 | 00 | 0 | 0 | 0 | 1 | 1 | 1 | 0 | 0 | 0 | 1 | 0 | 0 | 0 | 1 | 0 | 1 | 0 | 0 | 0 | 0 | 0 | 0 | 0 | 1 | 0 | 0 | 0 | 0 | 0 | 0 | 0 | 0
Gd_config2 | 0x000000AE | 00 | 20 | 00 | 00 | 0 | 0 | 0 | 0 | 0 | 0 | 0 | 0 | 0 | 0 | 1 | 0 | 0 | 0 | 0 | 0 | 0 | 0 | 0 | 0 | 0 | 0 | 0 | 0 | 0 | 0 | 0 | 0 | 0 | 0 | 0 | 0
Note on M23: Richard Matthews: Default I2C address =01h

## Data Construct
| Device Address | [6 empty] | 0 | R/W | CRC | DLEN |  | Address | [19 empty] | DataByte 0 | [7 empty] | DataByte 1 | [7 empty] | DataByte 2 | [7 empty] | DataByte 3 | [7 empty] | DataByte 4 | [7 empty] | DataByte 5 | [7 empty] | DataByte 6 | [7 empty] | DataByte 7
DataWord | A6 | A5 | A4 | A3 | A2 | A1 | A0 | W | C23 | C22 | C21 | C20 | C19 | C18 | C17 | C16 | C15 | C14 | C13 | C12 | C11 | C10 | C9 | C8 | C7 | C6 | C5 | C4 | C3 | C2 | C1 | C0 | D7 | D6 | D5 | D4 | D3 | D2 | D1 | D0 | D15 | D14 | D13 | D12 | D11 | D10 | D9 | D8 | D23 | D22 | D21 | D20 | D19 | D18 | D17 | D16 | D31 | D30 | D29 | D28 | D27 | D26 | D25 | D24 | D39 | D38 | D37 | D36 | D35 | D34 | D33 | D32 | D47 | D46 | D45 | D44 | D43 | D42 | D41 | D40 | D55 | D54 | D53 | D52 | D51 | D50 | D49 | D48 | D63 | D62 | D61 | D60 | D59 | D58 | D57 | D56
Binary | 0 | 0 | 0 | 0 | 0 | 0 | 1 | 0 | 0 | 0 | 0 | 1 | 0 | 0 | 0 | 0 | 0 | 0 | 0 | 0 | 0 | 0 | 0 | 0 | 1 | 1 | 1 | 0 | 1 | 0 | 1 | 0 | 0 | 0 | 0 | 0 | 0 | 0 | 0 | 0 | 0 | 0 | 0 | 0 | 0 | 0 | 0 | 0 | 0 | 0 | 0 | 0 | 0 | 0 | 0 | 0 | 0 | 1 | 0 | 0 | 0 | 0 | 0 | 0
Hex | 0 |  |  |  | 2 |  |  |  | 1 |  |  |  | 0 |  |  |  | 0 |  |  |  | 0 |  |  |  | E |  |  |  | A |  |  |  | 0 |  |  |  | 0 |  |  |  | 0 |  |  |  | 0 |  |  |  | 0 |  |  |  | 0 |  |  |  | 4 |  |  |  | 0 |  |  |  | 0 |  |  |  | 0 |  |  |  | 0 |  |  |  | 0 |  |  |  | 0 |  |  |  | 0 |  |  |  | 4 |  |  |  | 0
Bytes | 0x02 | [7 empty] | 0x10 | [7 empty] | 0x00 | [7 empty] | 0xEA | [7 empty] | 0x00 | [7 empty] | 0x00 | [7 empty] | 0x00 | [7 empty] | 0x40
| 0 | 0 | 0 | 0 |  | 0
| 0 | 0 | 0 | 1 |  | 1
| 0 | 0 | 1 | 0 |  | 2
| 0 | 0 | 1 | 1 |  | 3
| 0 | 1 | 0 | 0 |  | 4
| 0 | 1 | 0 | 1 |  | 5
| 0 | 1 | 1 | 0 |  | 6
| 0 | 1 | 1 | 1 |  | 7
| 1 | 0 | 0 | 0 |  | 8
| 1 | 0 | 0 | 1 |  | 9
| 1 | 0 | 1 | 0 |  | A
| 1 | 0 | 1 | 1 |  | B
| 1 | 1 | 0 | 0 |  | C
| 1 | 1 | 0 | 1 |  | D
| 1 | 1 | 1 | 0 |  | E
| 1 | 1 | 1 | 1 |  | F
Note on H3: Richard Matthews: Default Address =0x01
Note on I3: Richard Matthews: Always 0b
Note on J3: Richard Matthews: 0b = Write Operation 1b = Read Operation
Note on K3: Richard Matthews: Enable CRC = 1b Disable CRC = 0b
Note on L3: Richard Matthews: Data Length 00b = 16bit/2byte 01b =32bit/4byte 10b= 64bit/8byte 11b = Reserved

## Readallregisters
| Byte0 | Byte1 | Byte2 | Byte3 | Byte4 | Byte5 | Byte6 | Byte7 |  | RR= Returned Bytes
Send | 02 | 10 | 00 | EA | 00 | 00 | 00 | 40 | Copy EEPROM to Shadow RAM
Wait 100ms | [8 empty] | Wait for operation to complete
Send | 02 | 90 | 00 | 80 | RR | RR | RR | RR | 32bit Read
Send | 02 | 90 | 00 | 82 | RR | RR | RR | RR | 32bit Read
Send | 02 | 90 | 00 | 84 | RR | RR | RR | RR | 32bit Read
Send | 02 | 90 | 00 | 86 | RR | RR | RR | RR | 32bit Read
Send | 02 | 90 | 00 | 88 | RR | RR | RR | RR | 32bit Read
Send | 02 | 90 | 00 | 8A | RR | RR | RR | RR | 32bit Read
Send | 02 | 90 | 00 | 8C | RR | RR | RR | RR | 32bit Read
Send | 02 | 90 | 00 | 8E | RR | RR | RR | RR | 32bit Read
Send | 02 | 90 | 00 | 90 | RR | RR | RR | RR | 32bit Read
Send | 02 | 90 | 00 | 92 | RR | RR | RR | RR | 32bit Read
Send | 02 | 90 | 00 | 94 | RR | RR | RR | RR | 32bit Read
Send | 02 | 90 | 00 | 96 | RR | RR | RR | RR | 32bit Read
Send | 02 | 90 | 00 | 98 | RR | RR | RR | RR | 32bit Read
Send | 02 | 90 | 00 | 9A | RR | RR | RR | RR | 32bit Read
Send | 02 | 90 | 00 | 9C | RR | RR | RR | RR | 32bit Read
Send | 02 | 90 | 00 | 9E | RR | RR | RR | RR | 32bit Read
Send | 02 | 90 | 00 | A0 | RR | RR | RR | RR | 32bit Read
Send | 02 | 90 | 00 | A2 | RR | RR | RR | RR | 32bit Read
Send | 02 | 90 | 00 | A4 | RR | RR | RR | RR | 32bit Read
Send | 02 | 90 | 00 | A6 | RR | RR | RR | RR | 32bit Read
Send | 02 | 90 | 00 | A8 | RR | RR | RR | RR | 32bit Read
Send | 02 | 90 | 00 | AA | RR | RR | RR | RR | 32bit Read
Send | 02 | 90 | 00 | AC | RR | RR | RR | RR | 32bit Read
Send | 02 | 90 | 00 | AE | RR | RR | RR | RR | 32bit Read

## SetDefaults
| Byte0 | Byte1 | Byte2 | Byte3 | Byte4 | Byte5 | Byte6 | Byte7 |  | RR= Returned Bytes
Send | 02 | 10 | 00 | EA | 00 | 00 | 00 | 40 | Copy EEPROM to Shadow RAM
Wait 100ms | [8 empty] | Wait for operation to complete
Send | 02 | 10 | 00 | 80 | 64 | 73 | 8c | 20 | 32bit Write
Send | 02 | 10 | 00 | 82 | 28 | 20 | 00 | 00 | 32bit Write
Send | 02 | 10 | 00 | 84 | 0b | 68 | 07 | d0 | 32bit Write
Send | 02 | 10 | 00 | 86 | 23 | 06 | 60 | 0c | 32bit Write
Send | 02 | 10 | 00 | 88 | 0d | 32 | 01 | b5 | 32bit Write
Send | 02 | 10 | 00 | 8A | 1b | ad | 00 | 00 | 32bit Write
Send | 02 | 10 | 00 | 8C | 00 | 00 | 00 | 00 | 32bit Write
Send | 02 | 10 | 00 | 8E | 00 | 00 | 00 | 00 | 32bit Write
Send | 02 | 10 | 00 | 90 | 3e | c8 | 01 | 06 | 32bit Write
Send | 02 | 10 | 00 | 92 | 70 | d0 | 08 | 88 | 32bit Write
Send | 02 | 10 | 00 | 94 | 00 | 00 | 00 | 00 | 32bit Write
Send | 02 | 10 | 00 | 96 | 00 | 00 | 00 | 00 | 32bit Write
Send | 02 | 10 | 00 | 98 | 00 | 00 | 00 | 00 | 32bit Write
Send | 02 | 10 | 00 | 9A | 00 | 0d | 00 | 00 | 32bit Write
Send | 02 | 10 | 00 | 9C | 00 | 00 | 00 | 00 | 32bit Write
Send | 02 | 10 | 00 | 9E | 00 | 00 | 00 | 00 | 32bit Write
Send | 02 | 10 | 00 | A0 | 24 | 33 | 40 | 7d | 32bit Write
Send | 02 | 10 | 00 | A2 | 00 | 00 | 01 | a7 | 32bit Write
Send | 02 | 10 | 00 | A4 | 00 | 00 | 00 | 00 | 32bit Write
Send | 02 | 10 | 00 | A6 | 00 | 10 | 14 | 62 | 32bit Write
Send | 02 | 10 | 00 | A8 | 40 | 00 | f0 | 0f | 32bit Write
Send | 02 | 10 | 00 | AA | 41 | c0 | 1f | 00 | 32bit Write
Send | 02 | 10 | 00 | AC | 1c | 45 | 01 | 00 | 32bit Write
Send | 02 | 10 | 00 | AE | 00 | 20 | 00 | 00 | 32bit Write
Send | 02 | 10 | 00 | EA | 00 | 00 | 50 | 8A | Copy Shadow RAM to EEPROM
Wait 100ms | [8 empty] | Wait for operation to complete

## SetUpforOML
| Byte0 | Byte1 | Byte2 | Byte3 | Byte4 | Byte5 | Byte6 | Byte7 |  | RR= Returned Bytes
Send | 02 | 10 | 00 | EA | 00 | 00 | 00 | 40 | Copy EEPROM to Shadow RAM
Wait 100ms | [8 empty] | Wait for operation to complete
Send | 02 | 10 | 00 | 80 | 64 | 73 | 8c | 20 | 32bit Write
Send | 02 | 10 | 00 | 82 | 28 | 20 | 00 | 00 | 32bit Write
Send | 02 | 10 | 00 | 84 | 0b | 68 | 07 | d0 | 32bit Write
Send | 02 | 10 | 00 | 86 | 23 | 06 | 60 | 0c | 32bit Write
Send | 02 | 10 | 00 | 88 | 0d | 32 | 01 | b5 | 32bit Write
Send | 02 | 10 | 00 | 8A | 1b | ad | 00 | 00 | 32bit Write
Send | 02 | 10 | 00 | 8C | 00 | 00 | 00 | 00 | 32bit Write
Send | 02 | 10 | 00 | 8E | 00 | 00 | 00 | 00 | 32bit Write
Send | 02 | 10 | 00 | 90 | 3e | c8 | 01 | 06 | 32bit Write
Send | 02 | 10 | 00 | 92 | 70 | d0 | 08 | 88 | 32bit Write
Send | 02 | 10 | 00 | 94 | 00 | 00 | 00 | 00 | 32bit Write
Send | 02 | 10 | 00 | 96 | 00 | 00 | 00 | 00 | 32bit Write
Send | 02 | 10 | 00 | 98 | 00 | 00 | 00 | 00 | 32bit Write
Send | 02 | 10 | 00 | 9A | 00 | 0d | 00 | 00 | 32bit Write
Send | 02 | 10 | 00 | 9C | 00 | 00 | 00 | 00 | 32bit Write
Send | 02 | 10 | 00 | 9E | 00 | 00 | 00 | 00 | 32bit Write
Send | 02 | 10 | 00 | A0 | 24 | 33 | 40 | 7d | 32bit Write
Send | 02 | 10 | 00 | A2 | 00 | 00 | 01 | a7 | 32bit Write
Send | 02 | 10 | 00 | A4 | 00 | 00 | 00 | 00 | 32bit Write
Send | 02 | 10 | 00 | A6 | 02 | 90 | 14 | 62 | 32bit Write |  | Change Default I2C address from 01 to 29
Send | 02 | 10 | 00 | A8 | 40 | 00 | f0 | 0f | 32bit Write
Send | 02 | 10 | 00 | AA | 41 | c0 | 1f | 00 | 32bit Write
Send | 02 | 10 | 00 | AC | 1c | 45 | 01 | 00 | 32bit Write
Send | 02 | 10 | 00 | AE | 00 | 20 | 00 | 00 | 32bit Write
Send | 02 | 10 | 00 | EA | 00 | 00 | 50 | 8A | Copy Shadow RAM to EEPROM
Wait 100ms | [8 empty] | Wait for operation to complete